## ReadMe
Model Rocket Info Sheet
Last updated: | 7/9/23 @ 14:47 CT
This sheet contains information about model rockets and the motors that may be used with the rocket bodies. Measurements have been pulled from the website(s) of the manufacturer(s), and their units, when possible will be in SI units. The data has been split into two sheets. The first sheet contains information about the model rocket bodies. The second sheet contains information about the rocket motors. The data is described as below. A third sheet has been added to document the thrust for each motor.
Rocket Sheet:
brand | The brand or manufacturer of the model rocket body.
name | The make of the model rocket body, as identified by its name.
wt | The weight of the rocket, provided in grams.
mass | The mass of the rocket, provided in grams.
rcvr_sys | A description of the recovery system used, which may be a parachute or streamer.
Motor Sheet:
brand | The brand or manufacturer of the motor.
name | The make of the motor, as identified by its name
casing_wt | The weight of the casing of the motor without the propellant, in grams.
casing_mass | The mass of the casing of the motor without the propellant, in grams.
prop_wt | The weight of the propellant, in grams.
prop_mass | The mass of the propellant, in grams.
gross_wt | The gross weight of the motor, which includes the weight of the propellant, in grams.
gross_mass | The gross mass of the motor, which includes the mass of the propellant, in grams.
impulse | The impulse of the motor after ingnition, in Newton-seconds.
t_burn | The duration of thrust being provided by the motor, in seconds.
t_eject | The time until the motor's gas charge ejects and engages the model's recovery system, in seconds.
Thrust Sheet:
brand | The brand or manufacturer of the motor.
name | The make of the motor, as identified by its name.
thrust | The instantaneous thrust provided by the motor, given in Newtons.
time | The time at which the thrust was measured, given in seconds.

## Rocket
brand | name | wt | mass | rcvr_sys
ESTES | HI-FLIER | 31.2 | 3.1837 | STREAMER

## Motor
brand | name | casing_wt | casing_mass | prop_wt | prop_mass | gross_wt | gross_mass | impulse | t_burn | t_eject
ESTES | A83 | 15.6 | 1.5918 | 0.00875 | 0.00089286 | 15.6087 | 1.5927 | 2.5 | 0.8 | 6.5

## Thrust
brand | name | thrust | time
ESTES | A83 | 0 | 0
ESTES | A83 | 5 | 0.1
ESTES | A83 | 9.5 | 0.2
ESTES | A83 | 3 | 0.3
ESTES | A83 | 2.5 | 0.4
ESTES | A83 | 2.5 | 0.5
ESTES | A83 | 2.5 | 0.6
ESTES | A83 | 0.5 | 0.7
ESTES | A83 | 0 | 0.8
ESTES | A83 | 0 | 0.9
ESTES | A83 | 0 | 1
ESTES | A83 | 0 | 1.1
ESTES | A83 | 0 | 1.2
ESTES | A83 | 0 | 1.3
ESTES | A83 | 0 | 1.4
ESTES | A83 | 0 | 1.5
ESTES | A83 | 0 | 1.6
ESTES | A83 | 0 | 1.7
ESTES | A83 | 0 | 1.8
ESTES | A83 | 0 | 1.9
ESTES | A83 | 0 | 2
ESTES | A83 | 0 | 2.1
ESTES | A83 | 0 | 2.2
ESTES | A83 | 0 | 2.3
ESTES | A83 | 0 | 2.4
ESTES | A83 | 0 | 2.5
ESTES | A83 | 0 | 2.6
ESTES | A83 | 0 | 2.7
ESTES | A83 | 0 | 2.8
ESTES | A83 | 0 | 2.9
ESTES | A83 | 0 | 3